## Seed3-Pedal-DevKit-Rev1
Item | Qty | Designator | Description | Value | MPN | Package | Type | Manufacturer | Vendor | Vendor Part Number | Link
1 | 9 | R46,R8,R48,R13,R72,R27,R76,R16,R55 | Thick film resistor, 100mW, 1% | 100R | RC0603FR-07100RL | 0603 | SMT | YAGEO | LCSC | C105588 | LCSC
3 | 1 | C46 | MLCC, X5R/X7R, <=10%, >=25V | 10NF | CC0603KRX7R9BB103 | 0603 | SMT | YAGEO | LCSC | C100042 | LCSC
4 | 7 | R61,R57,R62,R29,R28,R59,R63 | Thick film resistor, 100mW, 1% | 10R | 0603WAF100JT5E | 0603 | SMT | UNI-ROYAL(Uniroyal Elec) | LCSC | C22859 | LCSC
5 | 2 | SW4,SW3 | Tac Switch | SPST | TL1105SPF250Q | PTH | PTH | E-Switch | Mouser | 612-TL1105SP-250 | Mouser
6 | 4 | C30,C9,C28,C8 | MLCC, C0G/NP0, <=5%, >=25V | 1NF | CC0603JRNPO9BN102 | 0603 | SMT | YAGEO | LCSC | C106246 | LCSC
7 | 13 | R77,R26,R56,R22,R14,R69,R65,R5,R19,R17,R68,R70,R64 | Thick film resistor, 100mW, 1% | 10K | 0603WAF1002T5E | 0603 | SMT | UNI-ROYAL(Uniroyal Elec) | LCSC | C25804 | LCSC
8 | 2 | Q1,Q5 | NPN BJT Transistor | MMBT3904 | MMBT3904(RANGE:100-300) | SOT-23 | SMT | Jiangsu Changjing Electronics | LCSC | C20526 | LCSC
9 | 2 | C5,C38 | MLCC, C0G/NP0, <=5%, >=25V | 100PF | CC0603JRNPO9BN101 | 0603 | SMT | YAGEO | LCSC | C14665 | LCSC
10 | 12 | C31,C47,C33,C20,C2,C25,C34,C22,C4,C16,C17,C1 | MLCC, X5R/X7R, <=20%, >=25V | 100NF | CGA0603X7R104K500JT | 0603 | SMT | HRE | LCSC | C6119867 | LCSC
11 | 5 | R50,R51,R52,R54,R53 | Thick film resistor, 100mW, 1% | 47K | FRC0603F4702TS | 0603 | SMT | FOJAN | LCSC | C2907042 | LCSC
12 | 10 | C27,C24,C43,C36,C14,C21,C39,C13,C41,C23 | Electrolytic capacitor | 100UF | RVT1V101M0607 | 6.3x7.7 | SMT | ROQANG | LCSC | C72478 | LCSC
13 | 3 | U3,U10,U9 | Dual Channel Audio Opamp | OPA1652 | OPA1652AIDR | SOIC-8 | SMT | Texas Instruments | LCSC | C30025 | LCSC
14 | 9 | FB2,FB5,FB8,FB1,FB9,FB10,FB3,FB4,FB7 | Ferrite bead | 600Ω@100MHz,1A | CBW160808U601T | 0603 | SMT | FH | LCSC | C139183 | LCSC
15 | 2 | R2,R1 | Thick film resistor, 100mW, 1% | 5K1 | 0603WAF5101T5E | 0603 | SMT | UNI-ROYAL(Uniroyal Elec) | LCSC | C23186 | LCSC
18 | 5 | J5,J2,J6,J3,J4 | 1/4" Jack | TRS | NRJ6HF | PTH | PTH | Neutrik | Mouser | 550-20311 | Mouser
19 | 2 | C12,C37 | MLCC, X5R/X7R, <=10%, >=25V | 33NF | CC0603KRX7R9BB333 | 0603 | SMT | YAGEO | LCSC | C106856 | LCSC
20 | 3 | J11,J1,J10 | MIDI DIN Jack | DIN | 57PC5F | PTH | PTH | Switchcraft | Mouser | 502-57PC5F | Mouser
21 | 6 | VR3,VR5,VR1,VR4,VR6,VR2 | Potentiometer | B10K | R0904N-B10K,L-25KQ/LWS | PTH | PTH | Song Huei | Thonk | TALL TRIMMER 9MM POT B10K | Thonk
22 | 8 | R44,R9,R43,R10,R24,R23,R40,R25 | Thick film resistor, 100mW, 1% | 2K | 0603WAF2001T5E | 0603 | SMT | UNI-ROYAL(Uniroyal Elec) | LCSC | C22975 | LCSC
23 | 1 | R60 | Thick film resistor, 100mW, 1% | 20K | 0603WAF2002T5E | 0603 | SMT | UNI-ROYAL(Uniroyal Elec) | LCSC | C4184 | LCSC
24 | 2 | SW2,SW6 | 2 position toggle switch | SPDT ON-ON | 2MS1T1B1M2QES | PTH | PTH | Dailywell | Mouser | 118-2MS1T1B1M2QES | Mouser
25 | 1 | U8 | 1A Low Dropout Linear Regulator | LD1117-5V | LD1117-5.0 | SOT-223 | SMT | UMW | LCSC | C347230 | LCSC
26 | 2 | R21,R71 | Thick film resistor, 100mW, 1% | 4K7 | RC0603FR-074K7L | 0603 | SMT | YAGEO | LCSC | C99782 | LCSC
27 | 3 | R7,R15,R18 | Thick film resistor, 100mW, 1% | 1M | RC0603FR-071ML | 0603 | SMT | YAGEO | LCSC | C105578 | LCSC
28 | 8 | C18,C19,C29,C48,C10,C42,C7,C35,C6,C3 | Electrolytic capacitor | 10uF | EEEFK1C100R | 4x5.8 | SMT | PANASONIC | LCSC | C178531 | LCSC
29 | 2 | D6,D5 | Schottky Diode | Schottky Diode | NSR1020MW2T1G | SOD-323 | SMT | onsemi | LCSC | C116953 | LCSC
30 | 1 | LED1 | LED 5mm | Red Diffused | WP7113ID | PTH | PTH | Kingbright | Mouser | 604-WP7113ID5V | Mouser
31 | 2 | R11,R74 | Thick film resistor, 100mW, 1% | 15K | FRC0603F1502TS | 0603 | SMT | FOJAN | LCSC | C2906995 | LCSC
32 | 1 | A1 | DSP System on Module | Seed3, 65MB | ES-Seed3-65MB | 2X20, .1" | PTH | Electrosmith | Electrosmith | ES-Seed3-65MB | Electrosmith
33 | 2 | C11,C32 | MLCC, C0G/NP0, <=5%, >=25V | 270PF | CC0603JRNPO9BN271 | 0603 | SMT | YAGEO | LCSC | C107046 | LCSC
34 | 2 | U6,U5 | Signal relay | DPDT | G6K-2F-Y-TR DC3 | SMD | SMT | Omron Electronics | LCSC | C2153097 | LCSC
35 | 2 | C26,C15 | MLCC, X5R/X7R, <=20%, >=25V | 10UF | CL10A106MA8NRNC | 0805 | SMT | Samsung Electro-Mechanics | LCSC | C96446 | LCSC
36 | 2 | R75,R12 | Thick film resistor, 100mW, 1% | 24K | 0603WAF2402T5E | 0603 | SMT | UNI-ROYAL(Uniroyal Elec) | LCSC | C23352 | LCSC
37 | 2 | R58,R20 | Thick film resistor, 100mW, 1% | 3K3 | 0603WAF3301T5E | 0603 | SMT | UNI-ROYAL(Uniroyal Elec) | LCSC | C22978 | LCSC
38 | 2 | D3,D4 | General purpose diode | 1N4148 | 1N4148WS | SOD-323 | SMT | JSMSEMI | LCSC | C917117 | LCSC
39 | 1 | U11 | Optoisolator | H11L1 | H11L1M | DIP-6 | PTH | onsemi | LCSC | C16587 | LCSC
40 | 2 | FSW_1,FSW_2 | Momentary footswitch assembly | M12 SPST | SSWFS-S01-AE11-HWH-C25 | S02P | PTH | Suntsu | Suntsu | SSWFS-S01-AE11-HWH-C25 | Suntsu
41 | 1 | U14 | TVS Diode | USBLC6-2SC6 | USBLC6-2SC6 | SOT-23-6 | SMT | TECH PUBLIC | LCSC | C2827654 | LCSC
42 | 1 | C55 | MLCC, X5R/X7R, <=20%, >=25V | 1UF | CL10A105KB8NNNC | 0603 | SMT | Samsung Electro-Mechanics | LCSC | C15849 | LCSC
43 | 1 | SW1 | 3 position toggle switch | SPDT ON-OFF-ON | 2MS3T1B1M2QE | PTH | PTH | Dailywell | Mouser | 118-2MS3T1B1M2QES | Mouser
44 | 1 | R3 | Thick film resistor, 100mW, 1% | 270R | 0603WAF2700T5E | 0603 | SMT | UNI-ROYAL(Uniroyal Elec) | LCSC | C22966 | LCSC
46 | 1 | LED2 | LED 5mm | RGB | WP154A4SUREQBFZGW | PTH 4 pins | PTH | Kingbright | Mouser | 604-WP154A4SUREQBFZW | Mouser
47 | 1 | U1 | Rail to rail opamp | 6002 | MCP6002T-I/SN | SOIC-8 | SMT | Microchip Tech | LCSC | C7377 | LCSC
48 | 1 | L2 | 1mH Inductor | SDR0805-102KL | FCD75-102K | SDR0805 | SMT | cjiang | LCSC | C41382413 | LCSC
49 | 1 | U7 | Micro SD Connector | MICRO_SD | TF-01A | SMD | SMT | Korean Hroparts Elec | LCSC | C91145 | LCSC
50 | 1 | J8 | DC Power Connector | 9mm | 694106301002 | PTH | PTH | Wurth Elektronik | Mouser | 710-694106301002 | Mouser
51 | 1 | U4 | USB C Connector | USB-C | GT-USB-7010ASV | SMT | SMT | G-Switch | LCSC | C2988369 | LCSC
52 | 1 | R4 | Thick film resistor, 100mW, 1% | 220R | 0603WAF2200T5E | 0603 | SMT | UNI-ROYAL(Uniroyal Elec) | LCSC | C22962 | LCSC